## Sheet 1 - Refinement parameters
Refinement parameters for IAM vs QM using def2-SVP as the basis set and wB97X-V for the method
| AB1607 |  | AB1709
compound number | 14a |  | 18b
formula | C17H18N2 |  | C19H16Br4N2
abs coefficient (mm–1) | 0.074 |  | 8.669
# obs, ¦Fo¦ > 4σ(¦Fo¦) | 2305 |  | 2465
R(int) | 0.0251 |  | 0.0335
mean I/σ | 13.85 |  | 9.42
redundancy | 4.9 |  | 1.7
unit cell volume (Å3), Z | 2663.6(2), 8 |  | 1858.0(2), 4
| Independent atom model (IAM) | NoSpherA2 (QM) | Independent atom model (IAM) | NoSpherA2 (QM) | NoSpherA2 (QM) v2
doi | 10.14469/hpc/2298 | 10.14469/hpc/15031 | 10.14469/hpc/2339 | 10.14469/hpc/15043 | 10.14469/hpc/15038
R1(obs) | 0.04 | 0.0337 | 0.0436 | 0.041 | 0.0415
# parameters | 180 | 334 | 235 | 371 | 290
data/parameter | 12.8 | 6.9 | 10.5 | 6.6 | 8.5
C7–C8 (Å) | 1.509(3) | 1.508(2) | 1.498(6) | 1.495(6) | 1.497(6)
N–H (Å) | [c] | 1.035(16) 1.018(15) | [c] | 1.05(5) 0.99(4) | 1.06(5) 0.98(4)
F(000) | 1072 | 1072.6 | 1136 | 1133.3 | 1133.3
Δ[F(000)] |  | 0.6 |  | –2.7
Δ[F(000)]/Z |  | 0.075 |  | –0.675
|  |  |  | n.p.d. H atoms | H atoms iso
Hamilton test
R(IAM)/R(QM) |  | 1.19 |  | 1.06 | 1.05
dimensions [# parameters (QM–IAM)] |  | +154 |  | +136 | +55
degrees of freedom obs–param(QM) |  | 1971 |  | 2094 | 2175
alpha 0.005 significance [a] |  | 1.05 |  | 1.04 | 1.02
Is R(IAM)/R(QM) > alpha 0.01? [b] |  | TRUE |  | TRUE | TRUE
[a] alpha 0.005 is the highest significance level tabulated in International Tables for X-ray Crystallography volume IV, 1974 edition. The value here is what would be expected (to that significance) if the reduction in R-factor is purely due to the greater number of parameters. [b] TRUE means the decrease in R(QM) is bigger than just the increase in parameters would imply, indicating a better structural model. [c] N–H distance fixed at 0.90 Å