## Sheet 1 - Refinement parameters
Refinement parameters for IAM vs QM using def2-SVP as the basis set and wB97X-V for the method
| AB1710 |  |  | AB1609
compound number | 19b |  |  | 25
formula | C20H18Br4N2 |  |  | C17H16Br2N2
abs coefficient (mm–1) | 8.18 |  |  | 5.256
# obs, ¦Fo¦ > 4σ(¦Fo¦) | 3033 |  |  | 2411
R(int) | 0.0178 |  |  | 0.0222
mean I/σ | 15.61 |  |  | 14.48
redundancy | 1.5 |  |  | 1.5
unit cell volume (Å3), Z | 984.87(10), 2 |  |  | 770.38(10), 2
| Independent atom model (IAM) | NoSpherA2 (QM) | NoSpherA2 (QM) v2 | Independent atom model (IAM) | NoSpherA2 (QM) | NoSpherA2 (QM) v2
doi | 10.14469/hpc/2340 | 10.14469/hpc/15033 | 10.14469/hpc/15044 | 10.14469/hpc/2300 | 10.14469/hpc/15032 | 10.14469/hpc/15042
R1(obs) | 0.0335 | 0.0314 | 0.0316 | 0.0305 | 0.0268 | 0.0273
# parameters | 244 | 398 | 308 | 199 | 335 | 255
data/parameter | 12.4 | 7.6 | 9.8 | 12.1 | 7.2 | 9.5
C7–C8 (Å) | 1.506(5) | 1.506(5) | 1.506(4) | 1.508(4) | 1.507(3) | 1.508(3)
N–H (Å) | [c] | 1.00(3) 1.02(4) | 1.00(3) 1.02(3) | [c] | 0.99(2) 1.04(2) | 0.98(2) 1.02(2)
F(000) | 584 | 581.8 | 581.8 | 404 | 403 | 403
Δ[F(000)] |  | –2.2 |  |  | –1.0
Δ[F(000)]/Z |  | –1.1 |  |  | –0.5
|  | n.p.d. H atoms | H atoms iso |  | n.p.d. H atoms | H atoms iso
Hamilton test
R(IAM)/R(QM) |  | 1.07 | 1.06 |  | 1.14 | 1.12
dimensions [# parameters (QM–IAM)] |  | +154 | +64 |  | +136 | +56
degrees of freedom obs–param(QM) |  | 2635 | 2725 |  | 2076 | 2156
alpha 0.005 significance [a] |  | 1.04 | 1.02 |  | 1.04 | 1.02
Is R(IAM)/R(QM) > alpha 0.01? [b] |  | TRUE | TRUE |  | TRUE | TRUE
[a] alpha 0.005 is the highest significance level tabulated in International Tables for X-ray Crystallography volume IV, 1974 edition. The value here is what would be expected (to that significance) if the reduction in R-factor is purely due to the greater number of parameters. [b] TRUE means the decrease in R(QM) is bigger than just the increase in parameters would imply, indicating a better structural model. [c] N–H distance fixed at 0.90 Å